## LinMatrix
报文名称 Msg_Name | 报文标识符 Msg_ID | 保护标识符(hex) Protected_ID | 报文发送类型 Msg_Send_Type | 校验方式 Checksum_Mode | 报文长度 Msg_Length | 信号名称 Signal_Name | 信号描述 Signal_Description | 排列格式 Byte_Order | 起始字节 Start_Byte | 起始位 Start_Bit | 信号长度 Bit_Length | 数据类型 Date_Type | 精度 Factor | 偏移量 Offset | 物理最小值 Signal_Min_Value_Phy | 物理最大值 Signal_Max_Value_Phy | 总线最小值 Signal_Min_Value | 总线最大值 Signal_Max_Value | 初始值 Initial_Value | 无效值 Invalid_Value | 非使能值 Inactive_Value | 单位 Unit | 信号值描述 Signal_Value_Descriptions | 备注 Comments | BDC_to_PTC | PTC_to_AC
BDC_to_PTC | 0x26 |  |  | Enhanced | 8 | [19 empty] | S | R
[6 empty] | Left_PTC_power_ratio |  | Intel | 2 | 16 | 8 | Unsigned | 1 | 0 |  |  | 0x00 | 0x66 | 0x00 |  |  | % |  |  | S | R
[6 empty] | Right_PTC_power_ratio |  | Intel | 4 | 32 | 8 | Unsigned | 1 | 0 |  |  | 0x00 | 0x66 | 0x00 |  |  | % |  |  | S | R
[6 empty] | PTC_Mode_Request |  | Intel | 6 | 48 | 1 | Unsigned | 1 | 0 |  |  | 0x00 | 0x01 | 0x00 |  |  |  | 0x00:停止加热 0x01:启动加热 |  | S | R
PTC_to_AC | 0x27 |  |  | Enhanced | 8 | [19 empty] | R | S
[6 empty] | Left_Ptc_Power |  | Intel | 0 | 0 | 8 | Unsigned | 25 | 0 |  |  | 0x00 | 0xFF | 0x00 |  |  | W |  |  | R | S
[6 empty] | Right_Ptc_Power |  | Intel | 1 | 8 | 8 | Unsigned | 25 | 0 |  |  | 0x00 | 0xFF | 0x00 |  |  | W |  |  | R | S
[6 empty] | Tempreture_of_Left_PTC |  | Intel | 2 | 16 | 8 | Unsigned | 1 | -40 |  |  | 0x00 | 0xC8 | 0x00 |  |  | ℃ |  |  | R | S
[6 empty] | Tempreture_of_Right_PTC |  | Intel | 3 | 24 | 8 | Unsigned | 1 | -40 |  |  | 0x00 | 0xC8 | 0x00 |  |  | ℃ |  |  | R | S
[6 empty] | Tempreture_of_PCB_IGBT |  | Intel | 4 | 32 | 8 | Unsigned | 1 | 0 |  |  | 0x00 | 0xFF | 0x00 | [5 empty] | R | S
[6 empty] | Run_Status |  | Intel | 5 | 40 | 2 | Unsigned | 1 | 0 |  |  | 0x00 | 0x03 | 0x00 |  |  |  | 0x00:关闭 0x01:运行 0x02:故障 |  | R | S
[6 empty] | Error_Level |  | Intel | 5 | 44 | 2 | Unsigned | 1 | 0 |  |  | 0x00 | 0x03 | 0x00 |  |  |  | 0x00:正常 0x01:轻微故障 0x02:一般故障 0x03:严重故障 |  | R | S
[6 empty] | Error_Code |  | Intel | 6 | 48 | 8 | Unsigned | 1 | 0 |  |  | 0x00 | 0xFF | 0x00 |  |  |  | 0x00:无故障 0x01:高压欠压(ErrorLevel 0x02:高压过压(ErrorLevel 0x03:低压欠压(ErrorLevel 0x04:低压过压(ErrorLevel 0x05:PCB温度传感器短路(ErrorLevel 0x06:PCB温度传感器开路(ErrorLevel 0x07:PCB温度传感器过温(ErrorLevel 0x08:IGBT温度传感器短(ErrorLevel 0x09:IGBT温度传感器开(ErrorLevel 0x0A:IGBT温度传感器过(ErrorLevel 0x0B:左PTC温度传感器短(ErrorLevel 0x0C:左PTC温度传感器开(ErrorLevel 0x0D:左PTC温度传感器过(ErrorLevel 0x0E:右PTC温度传感器短(ErrorLevel 0x0F:右PTC温度传感器开(ErrorLevel 0x10:右PTC温度传感器过(ErrorLevel 0x11:通讯错误(ErrorLevel 0x12:左IGBT短路(ErrorLevel 0x13:右IGBT短路(ErrorLevel 0x14:左IGBT开路(ErrorLevel 0x15:右IGBT开路(ErrorLevel 0x16:过流故障(ErrorLevel 0x17:左PTC过载故障（ErrorLevel 0x18:右PTC过载故障（ErrorLevel |  | R | S
[6 empty] | HV_Voltage |  | Intel | 7 | 56 | 8 | Unsigned | 4 | 0 |  |  | 0x00 | 0xC8 | 0x00 |  |  | V |  |  | R | S